## VCF Choice Matrices
kce27, jm3767, eckl21, jff2280, sps80, yll201
N1.1 Performance - Filter Topology (S1.1)
Criterion | Description | Weight | Passive RC low-pass | Op-amp active low-pass | State-variable filter
Cut-off control | Ability of the topology to achieve the specified 100 Hz to 5 kHz cut-off adjustment range. | 0.5 | 3 | 5 | 5
Resonance support | Extent to which the topology can provide a useful resonant response for synthesis applications. | 0.3 | 1 | 4 | 5
Implementation feasibility | Complexity of simulation and practical build for a university student using standard lab resources. | 0.2 | 5 | 5 | 3
Total weighted score |  |  | 2.8 | 4.7 | 4.6
N1.2 Performance - Frequency Range Method (S1.2)
Criterion | Description | Weight | Passive RC variable resistor | Active op-amp filter | OTA filter
Range coverage | Ability to cover at least 3 octaves and target the required 100 Hz to 5 kHz operating region. | 0.5 | 3 | 5 | 5
Stability | Likelihood of stable filter operation across the intended adjustment range. | 0.3 | 5 | 4 | 3
Prototype suitability | Suitability for LTspice simulation and breadboard construction in a student project. | 0.2 | 5 | 5 | 3
Total weighted score |  |  | 4 | 4.7 | 4
N2.1 Usability - Input Signal Handling (S2.1)
Criterion | Description | Weight | Passive filter stage | Buffered active filter stage | OTA stage with buffer
Signal handling | Ability to accept approximately ±5 V synthesiser-level signals without visible clipping. | 0.5 | 2 | 5 | 4
Signal integrity | Effect on waveform quality and preservation of expected filtered output shape. | 0.3 | 2 | 5 | 4
Ease of implementation | Amount of additional circuitry and difficulty of implementation for the student project. | 0.2 | 5 | 4 | 3
Total weighted score |  |  | 2.6 | 4.8 | 3.8
N2.2 Usability - Module Integration (S2.2)
Criterion | Description | Weight | Passive coupling stage | Op-amp buffered filter | OTA filter with output buffer
Interface compatibility | Suitability for connecting the VCO output to the filter and providing a usable output to the next stage. | 0.5 | 3 | 5 | 4
Loading performance | Ability to reduce loading effects and maintain expected signal amplitude. | 0.3 | 2 | 5 | 4
Implementation effort | Complexity of achieving reliable inter-module operation in simulation and hardware. | 0.2 | 5 | 4 | 3
Total weighted score |  |  | 3.1 | 4.8 | 3.8
N3 Aesthetic - Resonance Implementation (S3)
Criterion | Description | Weight | State-variable filter | Ladder filter | Active low-pass with feedback
Resonance quality | Ability to generate a clear and controllable resonant peak around the cut-off frequency. | 0.5 | 5 | 5 | 4
Sound character | Usefulness of the resonance behaviour for shaping synthesiser tone. | 0.3 | 5 | 5 | 4
Practical feasibility | Difficulty of simulating and building the resonant solution using available resources. | 0.2 | 3 | 2 | 5
Total weighted score |  |  | 4.6 | 4.4 | 4.2
N4 Societal - Safe Supply Choice (S4)
Criterion | Description | Weight | Low voltage op-amp circuit | Higher voltage discrete analogue circuit
Safety | Suitability of the supply choice for safe operation in a university laboratory environment. | 0.5 | 5 | 2
Lab compatibility | Compatibility with commonly available dual bench power supplies in teaching labs. | 0.3 | 5 | 2
Implementation practicality | Ease of powering and testing the circuit during the project. | 0.2 | 4 | 2
Total weighted score |  |  | 4.8 | 2
N5 Sustainability - Component Choice (S5)
Criterion | Description | Weight | Custom IC filter module | Discrete transistor filter | Standard op-amp filter
Availability | Extent to which the required components are commonly available in the university laboratory. | 0.5 | 2 | 4 | 5
Replaceability | Ease with which failed or missing parts can be replaced during prototyping. | 0.3 | 2 | 3 | 5
Reuse in prototyping | Suitability of the solution for repeated breadboard prototyping and low-waste development. | 0.2 | 1 | 3 | 5
Total weighted score |  |  | 1.8 | 3.5 | 5
N6 Business - Project Feasibility (S6)
Criterion | Description | Weight | Complex ladder VCF | OTA VCF | Simple active op-amp VCF
Design time | Likelihood that the design can be completed, simulated and documented within the project timescale. | 0.5 | 1 | 3 | 5
Ease of debugging | Difficulty of fault-finding and tuning during simulation and practical implementation. | 0.3 | 1 | 3 | 5
Probability of success | Overall likelihood of achieving a working prototype with available student resources. | 0.2 | 2 | 3 | 5
Total weighted score |  |  | 1.2 | 3 | 5